## Register Settings
| 7 | 6 | 5 | 4 | 3 | 2 | 1 | 0
TCCR0A | COM0A1 | COM0A0 | COM0B1 | COM0B0 | - | - | WGM01 | WGM00
| 1 | 0 | 1 | 0 | 0 | 0 | 0 | 1
| 7 | 6 | 5 | 4 | 3 | 2 | 1 | 0
TCCR0B | FOC0A | FOC0B | - | - | WGM02 | CS02 | CS01 | CS00
Clock Select
| CS02 | CS01 | CS00
| 0 | 0 | 0 | Stop Timer
| 0 | 0 | 1 | No Prescaling
| 0 | 1 | 0 | Precale 8
| 0 | 1 | 1 | Prescale 64
| 1 | 0 | 0 | Prescale 256
| 1 | 0 | 1 | Prescale 1024
| 1 | 1 | 0 | External Clock Source
| 1 | 1 | 1 | External Clock Source
Waveform Generation Mode
| Mode | WGM02 | WGM01 | WGM00 |  |  |  | TOP | UPDATE OCRX | TOV FLAG SET
| 0 | 0 | 0 | 0 | Normal |  |  | 0xFF | Immediate | MAX
| 1 | 0 | 0 | 1 | PWM Phase Correct |  |  | 0xFF | TOP | BOTTOM
| 2 | 0 | 1 | 0 | CTC |  |  | OCRA | Immediate | MAX
| 3 | 0 | 1 | 1 | PWM Fast |  |  | 0xFF | TOP | MAX
| 4 | 1 | 0 | 0 | Reserved |  |  | - | - | -
| 5 | 1 | 0 | 1 | PWM Phase Correct |  |  | 0CRA | TOP | BOTTOM
| 6 | 1 | 1 | 0 | Reserved |  |  | - | - | -
| 7 | 1 | 1 | 1 | PWM Fast |  |  | OCRA | TOP | TOP
Compare Output Mode A
| COM0A1 | COM0A0 | Non-PWM |  |  | PWM Phase Correct |  |  |  | Fast PWM
| 0 | 0 | Normal Port Operation |  |  | Normal Port Operation |  |  |  | Normal Port Operation
| 0 | 1 | Toggle OC0A on Match |  |  | WGM02 = 0: Normal Operation WGM02 = 1: OC0A on Match |  |  |  | WGM02 = 0: Normal Operation WGM02 = 1: OC0A on Match | .
| 1 | 0 | Clear OC0A on Match |  |  | Clear OC0A on Match when up-counting, Set OC0A on Compare Match when down-counting |  |  |  | Clear OC0A on Compare Match, set OC0A at TOP
| 1 | 1 | Set OC0A On Match |  |  | Set OC0A on Match when up-counting. Clear OC0A on Match when down-counting |  |  |  | Set OC0A on Compare Match, clear OC0A at TOP
Compare Output Mode B
| COM0B1 | COM0B0 | Non-PWM |  |  | PWM Phase Correct |  |  |  | Fast PWM
| 0 | 0 | Normal Port Operation |  |  | Normal Port Operation |  |  |  | Normal Port Operation
| 0 | 1 | Toggle OC0B on Match |  |  | Reserved |  |  |  | Reserved
| 1 | 0 | Clear OC0B on Match |  |  | Clear OC0B on Match when up-counting, Set OC0B on Compare Match when down-counting |  |  |  | Clear OC0B on Compare Match, set OC0B at TOP
| 1 | 1 | Set OC0B On Match |  |  | Set OC0B on Match when up-counting. Clear OC0B on Match when down-counting |  |  |  | Set OC0B on Compare Match, clear OC0B at TOP

## Possible Frequencies
AVR Tiny13 Possible PWM Frequencies Using Internal Oscillator
Formula for Phase Correct: PWM=SysClk/(Prescaler * 510)
Formula for Fast PWM: PWM=SysClk/(Prescaler * 255)
Phase Correct PWM
| In khz | Prescaler
| SysClk | None | 8 | 64 | 256 | 1024
| 4800 | 9.4118 | 1.1765 | 0.14706 | 0.036765 | 0.0091912
| 9600 | 18.8235 | 2.3529 | 0.29412 | 0.073529 | 0.018382
Fast PWM
| In khz | Prescaler
| SysClk | None | 8 | 64 | 256 | 1024
| 4800 | 18.8235 | 2.3529 | 0.29412 | 0.073529 | 0.018382
| 9600 | 37.6471 | 4.7059 | 0.58824 | 0.14706 | 0.036765